## Sheet1
International Marine Contractors Association (IMCA) report year | Incident identifier in the IMCA report | Dynamic positioning type | Mode/Status | Failed component | Failed subcomponent | Failure mode | Consequence
2004 | 401 | Drilling vessels/units | Operating | Environmental/external factors | Unknown | Unknown | Drift off
2004 | 402 | Drilling vessels/units | Operating | Power system | Control equipment | Governor actuator failure, overspeed, incorrect settings | Drift off
2004 | 403 | Diving support vessels | Operating | Reference system | Communication issues | Loss of satellite feed | Drive off
2004 | 404 | Diving support vessels | Operating | Human factors | Unknown | Unknown | Drive off
2004 | 405 | Survey vessel | Operating | Power system | Excitation systems | AVR errors | Drift off
2004 | 406 | Diving support vessels | Operating | Human factors | Mistake | Rule-based mistake (poor procedures) | Drift off
2004 | 407 | Survey vessel | Operating | Power system | Excitation systems | AVR errors | Drift off
2004 | 408 | Cable/pipe laying vessel | Operating | Human factors | Mistake | Knowledge-based mistake (unknown limitation of setting) | Drive off
2004 | 409 | Drilling vessels/units | Operating | Propulsion system | Control system | Loose wires/incorrect wiring | Drift off
2004 | 410 | Drilling vessels/units | Operating | Power system | Control equipment | Generator actuator failure, incorrect setting | Drift off
2004 | 411 | Shuttle tanker | Operating | Computer system | Software | Software upgrade, tuning failure | Drive off
2004 | 412 | Shuttle tanker | Operating | Propulsion system | Hydraulics (CPP, clutch) | Control valves, proportional, solenoids, switches failures | Drive off
2004 | 413 | Shuttle tanker | Operating | Reference system | Software | Calibration-insufficient T/C/QA | Drive off
2004 | 414 | Drilling vessels/units | Operating | Reference system | Software | Calibration-insufficient T/C/QA | Drive off
2004 | 415 | Drilling vessels/units | Operating | Human factors | Mistake | Knowledge-based mistake (unknown limitation of setting) | Drift off
2004 | 416 | Drilling vessels/units | Operating | Environmental/external factors | Unknown | Unknown | Drift off
2004 | 417 | Drilling vessels/units | Operating | Power system | Cooling system | Unspecified errors | Drift off
2004 | 418 | Drilling vessels/units | Operating | Reference system | Software | Wrong setting or IP address | Drive off
2004 | 419 | Drilling vessels/units | Operating | Propulsion system | Feedback signal | Faulty potentiometers | Drift off
2004 | 420 | Rock dumping vessel | Operating | Reference system | Communication issues | Loss of satellite feed | Drive off
2004 | 421 | Flotel vessels | Operating | Reference system | Communication issues | Poor differential correction signals from ground station | Drive off
2004 | 422 | Flotel vessels | Operating | Power system | Cooling system | Low coolingwater pressure | Drift off
2004 | 423 | Flotel vessels | Operating | Power system | Electrical components | Distribution and cabling failure, grounding, blown fuses | Drift off
2004 | 424 | Cable/pipe laying vessel | Operating | Reference system | Unknown | Unknown | Drift off
2004 | 425 | Shuttle tanker | Operating | Reference system | Software | Calibration-insufficient T/C/QA | Drive off
2004 | 426 | Drilling vessels/units | Operating | Power system | Fuel system | Compressed air failure | Potential incident
2004 | 427 | Drilling vessels/units | Operating | Reference system | Mechanical components | Damaged/faulty sensor unit or deployment equipment | Potential incident
2004 | 428 | Drilling vessels/units | Operating | Power system | Engine component | Engine overload | Potential incident
2004 | 429 | Diving support vessels | Operating | Human factors | Mistake | Rule-based mistake (poor procedures) | Potential incident
2004 | 430 | Shuttle tanker | Approaching | Propulsion system | Hydraulics (CPP, clutch) | Control valves, proportional, solenoids, switches failures | Potential incident
2004 | 431 | Shuttle tanker | Approaching | Human factors | Violation | Optimising violation | Potential incident
2004 | 432 | Shuttle tanker | Connecting | Reference system | Unknown | Unknown | Potential incident
2004 | 433 | Shuttle tanker | Approaching | Reference system | Software | Software "Freeze" | Potential incident
2004 | 434 | Shuttle tanker | Connecting | Reference system | Electrical components | Loose Connector | Potential incident
2005 | 501 | Shuttle tanker | Operating | Computer system | Hardware | Motherboard failure | Drift off
2005 | 502 | Drilling vessels/units | Operating | Propulsion system | Thruster unit and drive | Main coupling failure | Drift off
2005 | 503 | Drilling vessels/units | Operating | Power system | Electrical components | Transformer,invertor failure | Drift off
2005 | 504 | Drilling vessels/units | Operating | Propulsion system | Hydraulics (CPP, clutch) | Low hydraulic oil pressure/pitch pump failure | Drive off
2005 | 505 | Drilling vessels/units | Operating | Human factors | Slip | Attention failure | Drift off
2005 | 506 | Drilling vessels/units | Operating | Power system | Control equipment | Generator actuator failure, incorrect setting | Drift off
2005 | 507 | Drilling vessels/units | Operating | Computer system | Hardware | Hard drive, circuit board failure | Drift off
2005 | 508 | Unknown | Unknown | Human factors | Slip | Attention failure | Drift off
2005 | 509 | Diving support vessels | Operating | Propulsion system | Control system | Pitch or RPM anomalies | Drive off
2005 | 510 | Cable/pipe laying vessel | Operating | Reference system | Interference | Interference from other telecommunication systems | Drive off
2005 | 511 | Unknown | Operating | Power system | Electrical components | Transformer,invertor failure | Drift off
2005 | 512 | Diving support vessels | Operating | Computer system | Hardware | Hardware components | Drift off
2005 | 513 | Drilling vessels/units | Operating | Environmental/external factors | Unknown | Unknown | Drift off
2005 | 514 | Drilling vessels/units | Operating | Reference system | Interference | Physical obstruction | Drive off
2005 | 515 | Flotel vessels | Operating | Human factors | Slip | Attention failure | Drift off
2005 | 516 | Shuttle tanker | Operating | Power system | Unknown | Unknown | Drift off
2005 | 517 | Shuttle tanker | Operating | Power system | Oil system | Failure of pressure drop of the isolation valve | Drift off
2005 | 518 | Drilling vessels/units | Operating | Environmental/external factors | Unknown | Unknown | Drive off
2005 | 519 | ROV/IMR | Operating | Propulsion system | Control system | Pitch or RPM anomalies | Drive off
2005 | 520 | Unknown | Unknown | Human factors | Lapse | Memory failure | Loss of position
2005 | 521 | Diving support vessels | Operating | Propulsion system | Control system | Pitch or RPM anomalies | Drive off
2005 | 522 | Shuttle tanker | Operating | Power system | UPS | Card burnt | Potential incident
2005 | 523 | Shuttle tanker | Operating | Computer system | Hardware | Hard drive, circuit board failure | Potential incident
2005 | 524 | Drilling vessels/units | Operating | Computer system | Hardware | Hardware components | Potential incident
2005 | 525 | Drilling vessels/units | Operating | Reference system | Mechanical components | Damaged/faulty sensor unit or deployment equipment | Potential incident
2005 | 526 | Drilling vessels/units | Operating | Reference system | Unknown | Unknown | Potential incident
2005 | 527 | Drilling vessels/units | Operating | Propulsion system | Control system | Fuses, relays, PCB, signal amplifiers failure | Potential incident
2005 | 528 | Drilling vessels/units | Operating | Propulsion system | Control system | Outstation internal power distribution fault | Potential incident
2005 | 529 | Diving support vessels | Operating | Propulsion system | Control system | Control units PLC failure | Potential incident
2005 | 530 | ROV/IMR | Operating | Environmental/external factors | Unknown | Unknown | Potential incident
2005 | 531 | Diving support vessels | Operating | Power system | Oil system | Oil seal failure | Potential incident
2005 | 532 | Diving support vessels | Operating | Computer system | Hardware | Hard drive, circuit board failure | Potential incident
2005 | 533 | Flotel vessels | Operating | Human factors | Mistake | Rule-based mistake (poor procedures) | Potential incident
2005 | 534 | Diving support vessels | Operating | Power system | Electrical components | Transformer,invertor failure | Potential incident
2005 | 535 | Unknown | Unknown | Computer system | Hardware | Hard drive, circuit board failure | Drift off
2005 | 536 | Diving support vessels | Operating | Reference system | Electrical components | Loose Connector | Potential incident
2006 | 601 | ROV/IMR | Operating | Propulsion system | Thruster unit and drive | Main coupling failure | Drift off
2006 | 602 | Cable/pipe laying vessel | Operating | Propulsion system | Control system | Pitch or RPM anomalies | Drift off
2006 | 603 | Cable/pipe laying vessel | Operating | Computer system | Hardware | Power supply, transmission and distribution failures | Drift off
2006 | 604 | Drilling vessels/units | Operating | Propulsion system | Unknown | Unknown | Drive off
2006 | 605 | Cable/pipe laying vessel | Operating | Computer system | Hardware | Power supply, transmission and distribution failures | Drift off
2006 | 606 | Unknown | Unknown | Computer system | Hardware | Hardware components | Drive off
2006 | 607 | Drilling vessels/units | Operating | Power system | Electrical components | Short circuit, earth fault | Drift off
2006 | 608 | ROV/IMR | Operating | Reference system | Interference | Interference from other telecommunication systems | Drive off
2006 | 609 | Diving support vessels | Operating | Reference system | Communication issues | Poor differential correction signals from ground station | Drive off
2006 | 610 | ROV/IMR | Operating | Propulsion system | Thruster unit and drive | Unknown | Drift off
2006 | 611 | Cable/pipe laying vessel | Operating | Environmental/external factors | Unknown | Unknown | Drift off
2006 | 612 | Cable/pipe laying vessel | Operating | Power system | Fuel system | Unknown | Drift off
2006 | 613 | ROV/IMR | Operating | Reference system | Mechanical components | Damaged/faulty sensor unit or deployment equipment | Drive off
2006 | 614 | Cable/pipe laying vessel | Operating | Propulsion system | Control system | Outstation internal power distribution fault | Drift off
2006 | 615 | Diving support vessels | Operating | Computer system | Hardware | Hard drive, circuit board failure | Drift off
2006 | 616 | Drilling vessels/units | Operating | Reference system | Interference | Atmospheric interference | Drive off
2006 | 617 | Crane vessel | Operating | Reference system | Communication issues | Poor differential correction signals from ground station | Drive off
2006 | 618 | Diving support vessels | Operating | Computer system | Software | Computer "freeze" | Drift off
2006 | 619 | Drilling vessels/units | Operating | Environmental/external factors | Unknown | Unknown | Drift off
2006 | 620 | Unknown | Unknown | Reference system | Software | Software "Bug" | Drift off
2006 | 621 | ROV/IMR | Operating | Reference system | Mechanical components | Damaged/faulty sensor unit or deployment equipment | Drive off
2006 | 622 | Diving support vessels | Operating | Propulsion system | Cooling, lubrication, air, ventilation | Cooling system failure, water leaks, thermostats failure | Drift off
2006 | 623 | Cable/pipe laying vessel | Operating | Environmental/external factors | Unknown | Unknown | Drive off
2006 | 624 | Unknown | Unknown | Environmental/external factors | Unknown | Unknown | Potential incident
2006 | 625 | Diving support vessels | Operating | Power system | UPS | Unspecified errors | Drift off
2006 | 626 | Diving support vessels | Operating | Power system | Cooling system | Valve failure | Drift off
2006 | 627 | Diving support vessels | Operating | Power system | Unknown | Unknown | Drift off
2006 | 628 | Shuttle tanker | Approaching | Reference system | Communication issues | Loss of satellite feed | Drive off
2006 | 629 | Shuttle tanker | Operating | Reference system | Communication issues | Poor differential correction signals from ground station | Drive off
2006 | 630 | Shuttle tanker | Operating | Computer system | Software | Computer "freeze" | Drive off
2006 | 631 | Shuttle tanker | Connecting | Power system | Fuel system | Unknown | Drift off
2006 | 632 | Diving support vessels | Operating | Environmental/external factors | Unknown | Unknown | Drive off
2006 | 633 | Drilling vessels/units | Operating | Environmental/external factors | Unknown | Unknown | Drift off
2006 | 634 | Drilling vessels/units | Operating | Human factors | Mistake | Rule-based mistake (poor procedures) | Drift off
2006 | 635 | Drilling vessels/units | Operating | Power system | Control equipment | Protection equipment (harmonic filter) failure | Drift off
2006 | 636 | Cable/pipe laying vessel | Operating | Power system | Electrical components | Short circuit, earth fault | Drift off
2006 | 637 | Drilling vessels/units | Operating | Human factors | Slip | Attention failure | Drive off
2006 | 638 | Diving support vessels | Operating | Human factors | Mistake | Knowledge-based mistake (unknown limitation of setting) | Drift off
2006 | 639 | Diving support vessels | Operating | Propulsion system | Thruster unit and drive | Unknown | Potential incident
2006 | 640 | Drilling vessels/units | Operating | Power system | Electrical components | Fuel supply relay failure | Potential incident
2006 | 641 | Cable/pipe laying vessel | Operating | Computer system | Software | Software bug (error, flaw, fault or failure) | Drive off
2006 | 642 | Cable/pipe laying vessel | Operating | Power system | Control equipment | Generator actuator failure, incorrect setting | Drift off
2006 | 643 | Diving support vessels | Operating | Human factors | Slip | Attention failure | Drive off
2006 | 644 | Shuttle tanker | Operating | Human factors | Slip | Attention failure | Drive off
2006 | 645 | Unknown | Unknown | Power system | UPS | Unspecified errors | Potential incident
2006 | 646 | Drilling vessels/units | Operating | Human factors | Mistake | Knowledge-based mistake (unknown limitation of setting) | Potential incident
2006 | 647 | Diving support vessels | Operating | Power system | PMS | Breakers disconnecting automatically failure | Potential incident
2006 | 648 | Unknown | Unknown | Power system | Engine component | Engine overload | Potential incident
2006 | 649 | Shuttle tanker | Operating | Propulsion system | Hydraulics (CPP, clutch) | Low hydraulic oil pressure/pitch pump failure | Potential incident
2006 | 650 | Shuttle tanker | Approaching | Computer system | Hardware | Hardware components | Potential incident
2006 | 651 | Shuttle tanker | Approaching | Reference system | Unknown | Unknown | Potential incident
2006 | 652 | Unknown | Unknown | Power system | Engine component | Engine overload | Drift off
2006 | 653 | Shuttle tanker | Approaching | Computer system | Software | Anomaly (controller/operator station problem) | Potential incident
2006 | 654 | Shuttle tanker | Unknown | Computer system | Unknown | Unknown | Potential incident
2006 | 655 | Shuttle tanker | Operating | Reference system | Unknown | Unknown | Potential incident
2006 | 656 | Shuttle tanker | Unknown | Environmental/external factors | Unknown | Unknown | Potential incident
2006 | 657 | Unknown | Unknown | Power system | Control equipment | Generator actuator failure, incorrect setting | Potential incident
2006 | 659 | Unknown | Unknown | Power system | Fuel system | Fuel pipe leak | Potential incident
2007 | 701 | Construction support vessel | Operating | Reference system | Mechanical components | Antenna errors | Drive off
2007 | 702 | Supply vessel | Operating | Power system | Excitation systems | AVR errors | Drift off
2007 | 703 | Cable/pipe laying vessel | Operating | Propulsion system | Control system | Fuses, relays, PCB, signal amplifiers failure | Drive off
2007 | 704 | Trenching/dredging vessel | Operating | Computer system | Unknown | Unknown | Drive off
2007 | 705 | Rock dumping vessel | Operating | Propulsion system | Control system | Fuses, relays, PCB, signal amplifiers failure | Drive off
2007 | 706 | Trenching/dredging vessel | Operating | Human factors | Slip | Attention failure | Drive off
2007 | 707 | Construction support vessel | Operating | Reference system | Mechanical components | Taut wire fault | Drive off
2007 | 708 | Trenching/dredging vessel | Operating | Human factors | Slip | Attention failure | Drive off
2007 | 709 | Supply vessel | Unknown | Propulsion system | Main engine | Scavenge air fan, high exhaust temp fault | Drift off
2007 | 710 | Supply vessel | Operating | Power system | PMS | Breakers disconnecting automatically failure | Drift off
2007 | 711 | Drilling vessels/units | Operating | Power system | Control equipment | Protection equipment (harmonic filter) failure | Drift off
2007 | 712 | Unknown | Unknown | Environmental/external factors | Unknown | Unknown | Drift off
2007 | 713 | Cable/pipe laying vessel | Operating | Power system | Oil system | Oil seal failure | Drift off
2007 | 714 | Cable/pipe laying vessel | Operating | Propulsion system | Control system | Loose wires/incorrect wiring | Drift off
2007 | 715 | Cable/pipe laying vessel | Operating | Human factors | Slip | Attention failure | Drive off
2007 | 716 | Drilling vessels/units | Operating | Propulsion system | Thruster unit and drive | Unknown | Drive off
2007 | 717 | Diving support vessels | Operating | Power system | Excitation systems | AVR errors | Drift off
2007 | 718 | Diving support vessels | Operating | Computer system | Software | Software model problem | Drive off
2007 | 719 | Diving support vessels | Operating | Reference system | Communication issues | Loss of satellite feed | Drive off
2007 | 720 | Drilling vessels/units | Operating | Power system | Cooling system | Blocked SW strainers | Drift off
2007 | 721 | Cable/pipe laying vessel | Operating | Human factors | Mistake | Knowledge-based mistake (unknown limitation of setting) | Drive off
2007 | 722 | Diving support vessels | Operating | Power system | Fuel system | Heavy fuel oil separator failure | Drift off
2007 | 723 | Diving support vessels | Operating | Environmental/external factors | Unknown | Unknown | Drive off
2007 | 724 | Unknown | Unknown | Environmental/external factors | Unknown | Unknown | Drift off
2007 | 725 | Trenching/dredging vessel | Operating | Computer system | Software | Software model problem | Drive off
2007 | 726 | Unknown | Unknown | Reference system | Communication issues | Loss of satellite feed | Drift off
2007 | 727 | Unknown | Unknown | Human factors | Unknown | Unknown | Drift off
2007 | 728 | ROV/IMR | Operating | Reference system | Software | Update required | Drive off
2007 | 729 | ROV/IMR | Operating | Reference system | Software | Update required | Drive off
2007 | 730 | ROV/IMR | Operating | Reference system | Software | Update required | Drive off
2007 | 731 | Diving support vessels | Operating | Computer system | Software | Anomaly (controller/operator station problem) | Drive off
2007 | 732 | Supply vessel | Operating | Computer system | Software | Unknown | Drive off
2007 | 733 | Diving support vessels | Operating | Environmental/external factors | Unknown | Unknown | Drift off
2007 | 734 | Drilling vessels/units | Operating | Human factors | Slip | Attention failure | Drift off
2007 | 735 | Diving support vessels | Operating | Computer system | Software | Software upgrade, tuning failure | Drive off
2007 | 736 | Unknown | Unknown | Power system | Control equipment | Governor actuator failure, overspeed, incorrect settings | Drift off
2007 | 737 | Drilling vessels/units | Operating | Computer system | Software | Software model problem | Drift off
2007 | 738 | Drilling vessels/units | Operating | Power system | Engine component | Engine overload | Drift off
2007 | 739 | Drilling vessels/units | Operating | Computer system | Software | Software model problem | Drift off
2007 | 740 | Shuttle tanker | Operating | Power system | Fuel system | Fuel pump failure | Drift off
2007 | 741 | Drilling vessels/units | Operating | Power system | Control equipment | Governor actuator failure, overspeed, incorrect settings | Drift off
2007 | 742 | Diving support vessels | Operating | Computer system | Software | Computer "freeze" | Drift off
2007 | 743 | Diving support vessels | Operating | Propulsion system | Hydraulics (CPP, clutch) | Control valves, proportional, solenoids, switches failures | Drift off
2007 | 744 | ROV/IMR | Operating | Reference system | Unknown | Unknown | Drive off
2007 | 745 | Supply vessel | Connecting | Reference system | Interference | High sun activity | Drive off
2007 | 746 | Drilling vessels/units | Operating | Human factors | Unknown | Unknown | Drive off
2007 | 747 | Drilling vessels/units | Operating | Power system | Electrical components | Distribution and cabling failure, grounding, blown fuses | Drift off
2007 | 748 | Drilling vessels/units | Operating | Computer system | Software | Software model problem | Drift off
2007 | 749 | Unknown | Unknown | Computer system | Unknown | Unknown | Drive off
2007 | 750 | Drilling vessels/units | Operating | Power system | Electrical components | Short circuit, earth fault | Drift off
2007 | 751 | Drilling vessels/units | Operating | Human factors | Slip | Attention failure | Drift off
2007 | 752 | Unknown | Unknown | Computer system | Unknown | Unknown | Drift off
2007 | 753 | Diving support vessels | Operating | Computer system | Unknown | Unknown | Drift off
2007 | 754 | Diving support vessels | Operating | Propulsion system | Hydraulics (CPP, clutch) | Control valves, proportional, solenoids, switches failures | Potential incident
2007 | 755 | Diving support vessels | Operating | Propulsion system | Control system | Control units PLC failure | Potential incident
2007 | 756 | ROV/IMR | Operating | Computer system | Software | Computer "freeze" | Potential incident
2007 | 757 | Supply/shuttle tanker | Disconnecting | Propulsion system | Control system | Control units PLC failure | Potential incident
2007 | 758 | Diving support vessels | Operating | Power system | Excitation systems | AVR errors | Potential incident
2007 | 759 | ROV/IMR | Operating | Computer system | Unknown | Unknown | Drive off
2007 | 760 | Cable/pipe laying vessel | Operating | Reference system | Software | Update required | Drive off
2007 | 761 | ROV/IMR | Operating | Power system | Fuel system | Fuel pump failure | Potential incident
2007 | 762 | Diving support vessels | Operating | Power system | PMS | Faulty controller | Potential incident
2007 | 764 | Diving support vessels | Operating | Reference system | Mechanical components | Taut wire fault | Drive off
2007 | 765 | Diving support vessels | Operating | Computer system | Hardware | Hard drive, circuit board failure | Drift off
2007 | 766 | Diving support vessels | Operating | Propulsion system | Control system | Pitch or RPM anomalies | Drive off
2007 | 767 | Diving support vessels | Operating | Environmental/external factors | Unknown | Unknown | Drift off
2008 | 8001 | Unknown | Unknown | Reference system | Communication issues | Ground station computer failure | Potential incident
2008 | 8002 | Unknown | Unknown | Human factors | Mistake | Rule-based mistake (poor procedures) | Drift off
2008 | 8003 | Shuttle tanker | Operating | Power system | Engine component | Mechanical failure | Drift off
2008 | 8004 | Shuttle tanker | Approaching | Reference system | Interference | Interference from near operations | Drive off
2008 | 8005 | Diving support vessels | Operating | Environmental/external factors | Unknown | Unknown | Drift off
2008 | 8006 | ROV/IMR | Operating | Power system | UPS | Unspecified errors | Drift off
2008 | 8007 | Supply/shuttle tanker | Operating | Propulsion system | Thruster unit and drive | DC motor field problem | Potential incident
2008 | 8008 | Supply/shuttle tanker | Operating | Reference system | Interference | Atmospheric interference | Drive off
2008 | 8009 | Diving support vessels | Operating | Propulsion system | Feedback signal | Unknown | Drift off
2008 | 8010 | Drilling vessels/units | Operating | Power system | Unknown | Unknown | Drift off
2008 | 8011 | Diving support vessels | Operating | Propulsion system | Propulsion auxiliary systems | Auxiliary systems failure | Potential incident
2008 | 8012 | Unknown | Unknown | Computer system | Hardware | Power supply, transmission and distribution failures | Drift off
2008 | 8013 | Diving support vessels | Operating | Propulsion system | Hydraulics (CPP, clutch) | Control valves, proportional, solenoids, switches failures | Drive off
2008 | 8014 | Shuttle tanker | Approaching | Power system | UPS | Card burnt | Loss of position
2008 | 8015 | Supply/shuttle tanker | Unknown | Power system | PMS | Breakers disconnecting automatically failure | Drift off
2008 | 8016 | ROV/IMR | Operating | Reference system | Interference | Interference from near operations | Drive off
2008 | 8017 | Unknown | Unknown | Human factors | Mistake | Knowledge-based mistake (unknown limitation of setting) | Drive off
2008 | 8018 | Rock dumping vessel | Operating | Reference system | Interference | Physical obstruction | Drive off
2008 | 8019 | Cable/pipe laying vessel | Operating | Power system | Control equipment | Automatic fuel filter failure | Drive off
2008 | 8020 | ROV/IMR | Operating | Propulsion system | Control system | Pitch or RPM anomalies | Potential incident
2008 | 8021 | Supply vessel | Operating | Reference system | Unknown | Unknown | Drive off
2008 | 8022 | Diving support vessels | Operating | Propulsion system | Thruster unit and drive | Overheating | Drift off
2008 | 8023 | Rock dumping vessel | Operating | Propulsion system | Thruster unit and drive | Unknown | Drift off
2008 | 8024 | Diving support vessels | Operating | Propulsion system | Feedback signal | Loose wires/connectors | Potential incident
2008 | 8025 | Diving support vessels | Operating | Reference system | Electrical components | Defective card | Drive off
2008 | 8026 | Unknown | Unknown | Computer system | Software | Software upgrade, tuning failure | Drive off
2008 | 8027 | Diving support vessels | Operating | Propulsion system | Control system | Fuses, relays, PCB, signal amplifiers failure | Drift off
2008 | 8028 | Cable/pipe laying vessel | Operating | Propulsion system | Main engine | Scavenge air fan, high exhaust temp fault | Drift off
2008 | 8029 | Shuttle tanker | Approaching | Reference system | Unknown | Unknown | Drive off
2008 | 8030 | Shuttle tanker | Operating | Unknown | Unknown | Unknown | Drive off
2008 | 8031 | Unknown | Unknown | Computer system | Hardware | Motherboard failure | Drift off
2008 | 8032 | Unknown | Unknown | Power system | Unknown | Unknown | Drift off
2008 | 8033 | Drilling vessels/units | Operating | Propulsion system | Control system | Outstation internal power distribution fault | Drift off
2008 | 8034 | Crane vessel | Operating | Computer system | Software | Software bug (error, flaw, fault or failure) | Drift off
2008 | 8035 | Drilling vessels/units | Operating | Propulsion system | Cooling, lubrication, air, ventilation | Oil system leakage | Potential incident
2008 | 8036 | Shuttle tanker | Connecting | Reference system | Service and maintenance issues | Unknown | Drive off
2008 | 8037 | ROV/IMR | Operating | Propulsion system | Unknown | Unknown | Drift off
2008 | 8038 | Diving support vessels | Operating | Propulsion system | Feedback signal | Unknown | Drift off
2008 | 8039 | Diving support vessels | Operating | Propulsion system | Hydraulics (CPP, clutch) | Gearbox, clutch failures | Drift off
2008 | 8040 | ROV/IMR | Operating | Propulsion system | Main engine | Scavenge air fan, high exhaust temp fault | Drift off
2008 | 8041 | Unknown | Unknown | Power system | UPS | Faulty switch | Drift off
2008 | 8042 | Unknown | Unknown | Reference system | Communication issues | Poor differential correction signals from ground station | Drive off
2008 | 8043 | Construction support vessel | Operating | Power system | Engine component | Mechanical failure | Potential incident
2008 | 8044 | Shuttle tanker | Approaching | Reference system | Electrical components | Defective card | Potential incident
2008 | 8045 | Shuttle tanker | Disconnecting | Environmental/external factors | Unknown | Unknown | Drift off
2008 | 8046 | Diving support vessels | Operating | Propulsion system | Control system | Pitch or RPM anomalies | Drive off
2008 | 8047 | ROV/IMR | Operating | Computer system | Software | Software upgrade, tuning failure | Drive off
2008 | 8048 | Diving support vessels | Operating | Human factors | Unknown | Unknown | Drift off
2008 | 8049 | Shuttle tanker | Unknown | Reference system | Interference | Interference from near operations | Drive off
2008 | 8050 | Supply vessel | Unknown | Reference system | Communication issues | Poor differential correction signals from ground station | Drive off
2008 | 8051 | ROV/IMR | Operating | Reference system | Mechanical components | Damaged/faulty sensor unit or deployment equipment | Drive off
2008 | 8052 | Shuttle tanker | Unknown | Reference system | Communication issues | Signal error due to satellite maintenance/satellite fault | Drive off
2008 | 8053 | Supply vessel | Operating | Computer system | Software | Software bug (error, flaw, fault or failure) | Drift off
2008 | 8054 | Diving support vessels | Operating | Human factors | Slip | Attention failure | Drift off
2008 | 8055 | ROV/IMR | Operating | Reference system | Interference | Atmospheric interference | Drive off
2008 | 8056 | Shuttle tanker | Approaching | Reference system | Software | Calibration-insufficient T/C/QA | Drive off
2008 | 8057 | Diving support vessels | Operating | Reference system | Mechanical components | Damaged/faulty sensor unit or deployment equipment | Potential incident
2008 | 8058 | Shuttle tanker | Operating | Propulsion system | Main engine | Scavenge air fan, high exhaust temp fault | Drift off
2008 | 8059 | Shuttle tanker | Operating | Propulsion system | Main engine | Scavenge air fan, high exhaust temp fault | Drift off
2008 | 8060 | Shuttle tanker | Connecting | Computer system | Unknown | Unknown | Drive off
2008 | 8061 | Diving support vessels | Operating | Computer system | Hardware | Hardware components | Drift off
2008 | 8062 | Unknown | Unknown | Reference system | Interference | Interference from other telecommunication systems | Drive off
2008 | 8063 | Crane vessel | Operating | Computer system | Software | Software bug (error, flaw, fault or failure) | Potential incident
2008 | 8064 | Diving support vessels | Operating | Environmental/external factors | Unknown | Unknown | Potential incident
2008 | 8065 | Unknown | Unknown | Reference system | Mechanical components | Damaged/faulty sensor unit or deployment equipment | Potential incident
2008 | 8066 | Shuttle tanker | Disconnecting | Reference system | Communication issues | Signal error due to satellite maintenance/satellite fault | Drive off
2008 | 8067 | ROV/IMR | Operating | Reference system | Communication issues | Loss of satellite feed | Drive off
2008 | 8068 | Shuttle tanker | Disconnecting | Computer system | Software | Anomaly (controller/operator station problem) | Potential incident
2008 | 8069 | Shuttle tanker | Connecting | Computer system | Software | Software model problem | Drive off
2008 | 8070 | Unknown | Unknown | Reference system | Mechanical components | Damaged/faulty sensor unit or deployment equipment | Drive off
2008 | 8071 | Shuttle tanker | Unknown | Reference system | Mechanical components | Damaged/faulty sensor unit or deployment equipment | Drive off
2008 | 8072 | Diving support vessels | Operating | Propulsion system | Feedback signal | Faulty potentiometers | Drift off
2008 | 8073 | Unknown | Unknown | Computer system | Software | Computer "freeze" | Drive off
2008 | 8074 | Unknown | Unknown | Propulsion system | Control system | Outstation internal power distribution fault | Potential incident
2008 | 8075 | Unknown | Unknown | Power system | Unknown | Unknown | Drift off
2008 | 8076 | Diving support vessels | Operating | Propulsion system | Control system | Fuses, relays, PCB, signal amplifiers failure | Potential incident
2008 | 8077 | Diving support vessels | Operating | Power system | Unknown | Unknown | Potential incident
2008 | 8078 | Unknown | Unknown | Computer system | Hardware | Hard drive, circuit board failure | Potential incident
2008 | 8079 | Drilling vessels/units | Operating | Power system | UPS | Unspecified errors | Drift off
2008 | 8080 | Crane vessel | Operating | Propulsion system | Control system | Control units PLC failure | Drift off
2008 | 8081 | ROV/IMR | Operating | Human factors | Unknown | Unknown | Drift off
2008 | 8082 | Shuttle tanker | Approaching | Human factors | Mistake | Rule-based mistake (poor procedures) | Potential incident
2008 | 8083 | Diving support vessels | Operating | Propulsion system | Feedback signal | Unknown | Drive off
2008 | 8084 | Survey vessel | Operating | Reference system | Communication issues | Loss of satellite feed | Drive off
2008 | 8085 | Unknown | Unknown | Propulsion system | Thruster unit and drive | Overheating | Drift off
2008 | 8086 | Diving support vessels | Operating | Computer system | Software | Anomaly (controller/operator station problem) | Drive off
2008 | 8087 | Supply vessel | Operating | Reference system | Communication issues | Loss of satellite feed | Drive off
2008 | 8088 | Unknown | Unknown | Computer system | Software | Computer "freeze" | Potential incident
2008 | 8089 | Diving support vessels | Operating | Environmental/external factors | Unknown | Unknown | Drift off
2008 | 8090 | Unknown | Unknown | Computer system | Hardware | Hard drive, circuit board failure | Potential incident
2008 | 8091 | Shuttle tanker | Operating | Power system | Unknown | Unknown | Drift off
2008 | 8092 | Cable/pipe laying vessel | Operating | Computer system | Hardware | Hardware components | Drive off
2008 | 8093 | ROV/IMR | Operating | Computer system | Software | Software upgrade, tuning failure | Drive off
2008 | 8094 | Shuttle tanker | Operating | Reference system | Communication issues | Ground station computer failure | Drive off
2008 | 8095 | Shuttle tanker | Disconnecting | Propulsion system | Cooling, lubrication, air, ventilation | Cooling system failure, water leaks, thermostats failure | Drift off
2008 | 8096 | Diving support vessels | Operating | Environmental/external factors | Unknown | Unknown | Drive off
2008 | 8097 | Unknown | Unknown | Computer system | Software | Unknown | Potential incident
2008 | 8098 | Shuttle tanker | Connecting | Propulsion system | Unknown | Unknown | Potential incident
2008 | 8099 | Shuttle tanker | Approaching | Reference system | Mechanical components | Damaged/faulty sensor unit or deployment equipment | Drive off
2008 | 8100 | Shuttle tanker | Operating | Computer system | Software | Anomaly (controller/operator station problem) | Drive off
2008 | 8101 | Cable/pipe laying vessel | Operating | Computer system | Software | Anomaly (controller/operator station problem) | Drive off
2008 | 8102 | Unknown | Unknown | Computer system | Software | Computer "freeze" | Drive off
2009 | 901 | Diving support vessels | Operating | Environmental/external factors | Unknown | Unknown | Drift off
2009 | 902 | Unknown | Operating | Human factors | Slip | Attention failure | Potential incident
2009 | 903 | Drilling vessels/units | Operating | Power system | Governor actuator | Unknown | Drift off
2009 | 904 | ROV/IMR | Operating | Computer system | Card failure | Unknown | Drive off
2009 | 905 | Unknown | Operating | Reference system | Mechanical components | Damaged/faulty sensor unit or deployment equipment | Drive off
2009 | 906 | Drilling vessels/units | Operating | Power system | Fuel system | Fuel pipe leak | Drive off
2009 | 907 | Diving support vessels | Operating | Propulsion system | Control system | Control units PLC failure | Drift off
2009 | 908 | Diving support vessels | Operating | Computer system | Software | Anomaly (controller/operator station problem) | Drive off
2009 | 909 | Shuttle tanker | Connecting or operating | Reference system | Electrical components | Defective card | Drive off
2009 | 910 | Shuttle tanker | Connecting or operating | Human factors | Mistake | Knowledge-based mistake (unknown limitation of setting) | Drive off
2009 | 911 | Unknown | Operating | Human factors | Mistake | Rule-based mistake (poor procedures) | Drift off
2009 | 912 | Diving support vessels | Operating | Propulsion system | Feedback signal | Loose or broken linkages | Drift off
2009 | 913 | Shuttle tanker | Approaching | Reference system | Communication issues | Ground station computer failure | Drive off
2009 | 914 | Diving support vessels | Operating | Computer system | Unknown | Unknown | Drive off
2009 | 915 | Diving support vessels | Operating | Propulsion system | Hydraulics (CPP, clutch) | Control valves, proportional, solenoids, switches failures | Drift off
2009 | 916 | Shuttle tanker | Approaching | Reference system | Software | Wrong setting or IP address | Drive off
2009 | 917 | Unknown | Operating | Propulsion system | Hydraulics (CPP, clutch) | Hydraulic feed line failure | Drift off
2009 | 918 | Unknown | Operating | Propulsion system | Hydraulics (CPP, clutch) | Control valves, proportional, solenoids, switches failures | Potential incident
2009 | 919 | Unknown | Operating | Propulsion system | Control system | Fuses, relays, PCB, signal amplifiers failure | Potential incident
2009 | 920 | Unknown | Operating | Power system | Electrical components | Short circuit, earth fault | Drift off
2009 | 921 | Unknown | Operating | Power system | Electrical components | Bus bar | Drive off
2009 | 922 | Unknown | Operating | Reference system | Communication issues | Poor differential correction signals from ground station | Drive off
2009 | 923 | ROV/IMR | Operating | Propulsion system | Thruster unit and drive | Transformer failure | Drift off
2009 | 924 | Diving support vessels | Operating | Propulsion system | Feedback signal | Faulty potentiometers | Drive off
2009 | 925 | Supply vessel | Operating | Power system | Oil system | Oil pressure sensor failure | Drift off
2009 | 926 | Shuttle tanker | Approaching | Reference system | Mechanical components | Damaged/faulty sensor unit or deployment equipment | Drive off
2009 | 927 | ROV/IMR | Operating | Propulsion system | Thruster unit and drive | Loose wires | Drift off
2009 | 928 | Supply vessel | Operating | Human factors | Slip | Attention failure | Drive off
2009 | 929 | Diving support vessels | Operating | Unknown | Unknown | Unknown | Drift off
2009 | 930 | Unknown | Operating | Power system | Electrical components | Distribution and cabling failure, grounding, blown fuses | Potential incident
2009 | 931 | Unknown | Operating | Reference system | Communication issues | Poor differential correction signals from ground station | Potential incident
2009 | 932 | Cable/pipe laying vessel | Operating | Human factors | Slip | Attention failure | Drive off
2009 | 933 | Cable/pipe laying vessel | Operating | Human factors | Slip | Attention failure | Drive off
2009 | 934 | Diving support vessels | Operating | Propulsion system | Control system | Pitch or RPM anomalies | Drive off
2009 | 935 | Shuttle tanker | Approaching | Reference system | Mechanical components | Damaged/faulty sensor unit or deployment equipment | Drive off
2009 | 936 | Unknown | Operating | Computer system | Software | Software upgrade, tuning failure | Drift off
2009 | 937 | Cable/pipe laying vessel | Operating | Power system | UPS | Cooling fan failure | Potential incident
2009 | 938 | ROV/IMR | Operating | Power system | Cooling system | Thermostat failure | Drift off
2009 | 939 | Drilling vessels/units | Operating | Power system | Electrical components | Generator Internal short circuit | Drift off
2009 | 940 | ROV/IMR | Operating | Reference system | Communication issues | Ground station computer failure | Drive off
2009 | 941 | Unknown | Operating | Power system | UPS | Card burnt | Potential incident
2009 | 942 | ROV/IMR | Operating | Propulsion system | Thruster unit and drive | DC motor field problem | Drive off
2009 | 943 | Unknown | Operating | Human factors | Unknown | Unknown | Drive off
2009 | 944 | Diving support vessels | Operating | Environmental/external factors | Unknown | Unknown | Drift off
2009 | 945 | ROV/IMR | Operating | Human factors | Slip | Attention failure | Drive off
2009 | 946 | Unknown | Operating | Reference system | Mechanical components | Damage due to corrosion and wear | Drive off
2009 | 947 | Unknown | Operating | Human factors | Unknown | Unknown | Drive off
2009 | 948 | Diving support vessels | Operating | Reference system | Interference | Water aeration | Drive off
2009 | 949 | Drilling vessels/units | Operating | Environmental/external factors | Unknown | Unknown | Drive off
2009 | 950 | Diving support vessels | Operating | Reference system | Interference | High sun activity | Drive off
2009 | 951 | ROV/IMR | Operating | Computer system | Software | Unknown | Potential incident
2009 | 952 | Diving support vessels | Operating | Power system | Electrical components | Distribution and cabling failure, grounding, blown fuses | Potential incident
2009 | 953 | Drilling vessels/units | Operating | Power system | Engine component | Engine overload | Drift off
2009 | 954 | Shuttle tanker | Approaching | Reference system | Mechanical components | Damaged/faulty sensor unit or deployment equipment | Drive off
2009 | 955 | Unknown | Operating | Computer system | Software | Anomaly (controller/operator station problem) | Drive off
2009 | 956 | Shuttle tanker | Approaching | Reference system | Mechanical components | Damaged/faulty sensor unit or deployment equipment | Drive off
2009 | 957 | ROV/IMR | Operating | Propulsion system | Cooling, lubrication, air, ventilation | Cooling system failure, water leaks, thermostats failure | Drift off
2009 | 958 | ROV/IMR | Operating | Power system | Electrical components | Distribution and cabling failure, grounding, blown fuses | Drift off
2009 | 959 | ROV/IMR | Operating | Human factors | Slip | Attention failure | Drift off
2009 | 960 | Diving support vessels | Operating | Human factors | Slip | Attention failure | Drive off
2009 | 961 | Shuttle tanker | Approaching | Reference system | Mechanical components | Damaged/faulty sensor unit or deployment equipment | Drive off
2009 | 962 | Diving support vessels | Operating | Propulsion system | Hydraulics (CPP, clutch) | Gearbox, clutch failures | Drift off
2009 | 963 | Unknown | Operating | Environmental/external factors | Unknown | Unknown | Potential incident
2009 | 964 | Diving support vessels | Operating | Power system | Control equipment | Protection equipment (harmonic filter) failure | Drift off
2009 | 965 | Diving support vessels | Operating | Propulsion system | Thruster unit and drive | Electrical failure | Drift off
2009 | 966 | Diving support vessels | Operating | Propulsion system | Thruster unit and drive | Electrical failure | Drift off
2009 | 967 | Diving support vessels | Operating | Computer system | Software | Anomaly (controller/operator station problem) | Drive off
2009 | 968 | Shuttle tanker | Approaching | Reference system | Software | Software "Freeze" | Drive off
2009 | 969 | Diving support vessels | Operating | Computer system | Software | Anomaly (controller/operator station problem) | Drive off
2009 | 970 | Shuttle tanker | Connecting | Reference system | Communication issues | Loss of satellite feed | Drive off
2009 | 971 | Shuttle tanker | Approaching | Reference system | Electrical components | Defective card | Drive off
2009 | 972 | Unknown | Operating | Human factors | Slip | Attention failure | Drive off
2009 | 973 | ROV/IMR | Operating | Computer system | Software | Anomaly (controller/operator station problem) | Drift off
2009 | 974 | Drilling vessels/units | Operating | Power system | Electrical components | Generator Internal short circuit | Drift off
2009 | 975 | Diving support vessels | Operating | Propulsion system | Feedback signal | Faulty potentiometers | Potential incident
2010 | 1001 | Shuttle tanker | Operating | Reference system | Communication issues | Loss of satellite feed | Drive off
2010 | 1002 | Shuttle tanker | Operating | Reference system | Unknown | Unknown | Drive off
2010 | 1003 | Cable/pipe laying vessel | Operating | Power system | Electrical components | Distribution and cabling failure, grounding, blown fuses | Drift off
2010 | 1004 | Unknown | Operating | Power system | PMS | Breakers disconnecting automatically failure | Drift off
2010 | 1005 | Shuttle tanker | Approaching | Reference system | Communication issues | Loss of satellite feed | Drive off
2010 | 1006 | Unknown | Operating | Environmental/external factors | Unknown | Unknown | Drift off
2010 | 1007 | Flotel vessels | Connecting | Power system | Fuel system | Blocked filters | Drift off
2010 | 1008 | Drilling vessels/units | Operating | Propulsion system | Control system | Control units PLC failure | Drive off
2010 | 1009 | Shuttle tanker | Approaching | Reference system | Interference | Atmospheric interference | Drive off
2010 | 1010 | Cable/pipe laying vessel | Operating | Power system | Electrical components | Short circuit, earth fault | Drift off
2010 | 1011 | ROV/IMR | Operating | Reference system | Communication issues | Poor differential correction signals from ground station | Drive off
2010 | 1012 | Unknown | Operating | Environmental/external factors | Unknown | Unknown | Loss of position
2010 | 1013 | Unknown | Operating | Power system | UPS | Chargers failure | Drive off
2010 | 1014 | Shuttle tanker | Connecting | Reference system | Unknown | Unknown | Drive off
2010 | 1015 | Shuttle tanker | Connecting | Reference system | Unknown | Unknown | Drive off
2010 | 1016 | Cable/pipe laying vessel | Operating | Power system | Control equipment | Unknown | Drift off
2010 | 1017 | Shuttle tanker | Connecting | Computer system | Software | Software upgrade, tuning failure | Drive off
2010 | 1018 | Drilling vessels/units | Operating | Human factors | Slip | Attention failure | Drive off
2010 | 1019 | Unknown | Operating | Reference system | Communication issues | Poor differential correction signals from ground station | Drive off
2010 | 1020 | Diving or ROV/IMR | Operating | Power system | Control equipment | Protection equipment (harmonic filter) failure | Loss of position
2010 | 1021 | Drilling vessels/units | Operating | Computer system | Software | Anomaly (controller/operator station problem) | Drift off
2010 | 1022 | Diving support vessels | Operating | Propulsion system | Thruster unit and drive | DC motor field problem | Drift off
2010 | 1023 | Diving support vessels | Operating | Human factors | Mistake | Knowledge-based mistake (unknown limitation of setting) | Drift off
2010 | 1024 | Flotel vessels | Operating | Human factors | Unknown | Unknown | Drive off
2010 | 1025 | ROV/IMR | Operating | Propulsion system | Hydraulics (CPP, clutch) | Gearbox, clutch failures | Drive off
2010 | 1026 | Unknown | Operating | Propulsion system | Feedback signal | Unknown | Drift off
2010 | 1027 | Unknown | Operating | Computer system | Software | Anomaly (controller/operator station problem) | Drive off
2010 | 1028 | Diving support vessels | Operating | Human factors | Slip | Attention failure | Drift off
2010 | 1029 | Unknown | Operating | Computer system | Software | Software bug (error, flaw, fault or failure) | Drift off
2010 | 1030 | Shuttle tanker | Approaching | Reference system | Mechanical components | Damaged/faulty sensor unit or deployment equipment | Drive off
2010 | 1031 | Drilling vessels/units | Operating | Environmental/external factors | Unknown | Unknown | Drift off
2010 | 1032 | Diving support vessels | Operating | Power system | UPS | Unspecified errors | Drive off
2010 | 1033 | Unknown | Operating | Propulsion system | Feedback signal | Loose wires/connectors | Drift off
2010 | 1034 | Diving support vessels | Operating | Environmental/external factors | Unknown | Unknown | Drift off
2010 | 1035 | Diving support vessels | Operating | Reference system | Interference | Unknown | Drive off
2010 | 1036 | Cable/pipe laying vessel | Operating | Reference system | Interference | Unknown | Loss of position
2010 | 1037 | Cable/pipe laying vessel | Operating | Power system | Electrical components | Unknown | Drive off
2010 | 1038 | Cable/pipe laying vessel | Operating | Human factors | Unknown | Unknown | Drift off
2010 | 1039 | Shuttle tanker | Operating | Reference system | Software | Update required | Drive off
2010 | 1040 | Unknown | Operating | Reference system | Communication issues | Poor differential correction signals from ground station | Drive off
2010 | 1041 | Shuttle tanker | Approaching | Reference system | Mechanical components | Damaged/faulty sensor unit or deployment equipment | Drive off
2010 | 1042 | Shuttle tanker | Operating | Reference system | Mechanical components | Damaged/faulty sensor unit or deployment equipment | Drive off
2010 | 1043 | Cable/pipe laying vessel | Operating | Power system | UPS | Faulty switch | Drift off
2010 | 1044 | ROV/IMR | Operating | Reference system | Communication issues | Loss of satellite feed | Drive off
2010 | 1045 | Shuttle tanker | Operating | Reference system | Communication issues | Poor differential correction signals from ground station | Drive off
2010 | 1046 | Unknown | Operating | Computer system | Software | Virus | Drive off
2010 | 1047 | Unknown | Operating | Computer system | Software | Software upgrade, tuning failure | Drive off
2010 | 1048 | Cable/pipe laying vessel | Operating | Reference system | Mechanical components | Taut wire fault | Drive off
2010 | 1049 | Unknown | Operating | Environmental/external factors | Unknown | Unknown | Drift off
2010 | 1050 | ROV/IMR | Operating | Power system | Electrical components | Unknown | Drift off
2010 | 1051 | ROV/IMR | Operating | Power system | Electrical components | Distribution and cabling failure, grounding, blown fuses | Drift off
2010 | 1052 | Drilling vessels/units | Operating | Reference system | Communication issues | Loss of satellite feed | Drive off
2010 | 1053 | ROV/IMR | Operating | Power system | Electrical components | Bus bar | Drift off
2010 | 1054 | Unknown | Operating | Computer system | Software | Anomaly (controller/operator station problem) | Drive off
2010 | 1055 | Shuttle tanker | Approaching | Reference system | Communication issues | Loss of satellite feed | Drive off
2010 | 1056 | Shuttle tanker | Operating | Propulsion system | Control system | Pitch or RPM anomalies | Drive off
2011 | 1101 | Drilling vessels/units | Operating | Environmental/external factors | Unknown | Unknown | Drift off
2011 | 1102 | Unknown | Operating | Propulsion system | Feedback signal | Unknown | Drive off
2011 | 1103 | Supply vessel | Approaching | Power system | Excitation systems | Voltage and frequency fluctuations | Drive off
2011 | 1104 | Unknown | Operating | Environmental/external factors | Unknown | Unknown | Drift off
2011 | 1105 | Supply vessel | Operating | Reference system | Interference | Physical obstruction | Drive off
2011 | 1106 | Drilling vessels/units | Operating | Environmental/external factors | Unknown | Unknown | Drift off
2011 | 1107 | Shuttle tanker | Connecting | Power system | Electrical components | Distribution and cabling failure, grounding, blown fuses | Potential incident
2011 | 1108 | Unknown | Operating | Power system | Fuel system | Blocked filters | Drive off
2011 | 1109 | Shuttle tanker | Approaching | Reference system | Mechanical components | Damaged/faulty sensor unit or deployment equipment | Potential incident
2011 | 1110 | Unknown | Operating | Power system | Excitation systems | Exciter anomaly | Drift off
2011 | 1111 | Shuttle tanker | Operating | Computer system | Software | Anomaly (controller/operator station problem) | Drive off
2011 | 1112 | Drilling vessels/units | Operating | Environmental/external factors | Unknown | Unknown | Drive off
2011 | 1113 | ROV/IMR | Operating | Computer system | Software | Software bug (error, flaw, fault or failure) | Drive off
2011 | 1114 | Drilling vessels/units | Operating | Propulsion system | Thruster unit and drive | Unknown | Loss of position
2011 | 1115 | Drilling vessels/units | Operating | Computer system | Software | Anomaly (controller/operator station problem) | Loss of position
2011 | 1116 | Shuttle tanker | Approaching | Reference system | Software | Unknown | Drive off
2011 | 1117 | Unknown | Operating | Computer system | Software | Virus | Drive off
2011 | 1118 | Unknown | Operating | Power system | Control equipment | Unknown | Loss of position
2011 | 1119 | Unknown | Operating | Propulsion system | Cooling, lubrication, air, ventilation | Cooling system failure, water leaks, thermostats failure | Drift off
2011 | 1120 | Cable/pipe laying vessel | Operating | Propulsion system | Thruster unit and drive | Drive short circuits | Drift off
2011 | 1121 | Unknown | Operating | Computer system | Software | Anomaly (controller/operator station problem) | Potential incident
2011 | 1122 | Diving support vessels | Operating | Computer system | Hardware | Motherboard failure | Drive off
2011 | 1123 | ROV/IMR | Operating | Power system | UPS | Chargers failure | Drive off
2011 | 1124 | ROV/IMR | Operating | Propulsion system | Hydraulics (CPP, clutch) | Gearbox, clutch failures | Drive off
2011 | 1125 | Cable/pipe laying vessel | Operating | Computer system | Software | Software bug (error, flaw, fault or failure) | Drive off
2011 | 1126 | Supply vessel | Operating | Propulsion system | Thruster unit and drive | Unknown | Drive off
2011 | 1127 | Diving or ROV/IMR | Operating | Propulsion system | Propulsion auxiliary systems | Auxiliary systems failure | Drift off
2011 | 1128 | Shuttle tanker | Connecting | Computer system | Software | Unknown | Potential incident
2011 | 1129 | Supply vessel | Operating | Reference system | Mechanical components | Damaged/faulty sensor unit or deployment equipment | Drive off
2011 | 1130 | ROV/IMR | Operating | Computer system | Software | Unknown | Drive off
2011 | 1131 | Shuttle tanker | Approaching | Reference system | Software | Software "Bug" | Drive off
2011 | 1132 | Supply vessel | Operating | Propulsion system | Thruster unit and drive | Unknown | Loss of position
2011 | 1133 | Unknown | Operating | Power system | PMS | Faulty controller | Drift off
2011 | 1134 | Diving support vessels | Operating | Human factors | Mistake | Rule-based mistake (poor procedures) | Drive off
2011 | 1135 | Unknown | Operating | Power system | UPS | Voltage control failure | Drift off
2011 | 1136 | ROV/IMR | Operating | Power system | Excitation systems | AVR errors | Drift off
2011 | 1137 | ROV/IMR | Operating | Propulsion system | Control system | Pitch or RPM anomalies | Drive off
2011 | 1138 | Drilling vessels/units | Operating | Computer system | Software | Anomaly (controller/operator station problem) | Drive off
2011 | 1139 | Unknown | Operating | Computer system | Software | Computer "freeze" | Loss of position
2011 | 1140 | ROV/IMR | Operating | Computer system | Hardware | Insufficient cooling | Loss of position
2011 | 1141 | Unknown | Operating | Power system | Excitation systems | AVR errors | Drift off
2011 | 1142 | Supply vessel | Operating | Human factors | Unknown | Unknown | Drift off
2011 | 1143 | ROV/IMR | Operating | Environmental/external factors | Unknown | Unknown | Drive off
2011 | 1144 | Shuttle tanker | Approaching | Reference system | Software | Wrong setting or IP address | Drive off
2011 | 1145 | Cable/pipe laying vessel | Operating | Propulsion system | Control system | Fuses, relays, PCB, signal amplifiers failure | Drift off
2011 | 1146 | Shuttle tanker | Approaching | Reference system | Mechanical components | Damaged/faulty sensor unit or deployment equipment | Drive off
2011 | 1147 | Diving support vessels | Operating | Propulsion system | Control system | Control units PLC failure | Drive off
2011 | 1148 | Unknown | Operating | Computer system | Software | Anomaly (controller/operator station problem) | Drive off
2011 | 1149 | Unknown | Operating | Reference system | Software | Software "Freeze" | Drive off
2011 | 1150 | Shuttle tanker | Approaching | Reference system | Mechanical components | Damaged/faulty sensor unit or deployment equipment | Drive off
2011 | 1151 | Drilling vessels/units | Operating | Human factors | Slip | Attention failure | Drift off
2011 | 1152 | Unknown | Operating | Propulsion system | Thruster unit and drive | Unknown | Drift off
2011 | 1153 | Shuttle tanker | Approaching | Power system | Electrical components | Distribution and cabling failure, grounding, blown fuses | Drive off
2011 | 1154 | Drilling vessels/units | Operating | Computer system | Software | Anomaly (controller/operator station problem) | Drive off
2012 | 1201 | Unknown | Operating | Reference system | Mechanical components | Damaged/faulty sensor unit or deployment equipment | Drive off
2012 | 1202 | Drilling vessels/units | Operating | Propulsion system | Cooling, lubrication, air, ventilation | Thruster brake failure | Drift off
2012 | 1203 | Diving support vessels | Operating | Propulsion system | Thruster unit and drive | Loose wires | Drive off
2012 | 1204 | ROV/IMR | Operating | Human factors | Mistake | Knowledge-based mistake (unknown limitation of setting) | Drive off
2012 | 1205 | Unknown | Operating | Power system | Control equipment | Unknown | Drive off
2012 | 1206 | ROV/IMR | Operating | Propulsion system | Thruster unit and drive | Drive short circuits | Drift off
2012 | 1207 | ROV/IMR | Operating | Power system | Oil system | Oil seal failure | Drive off
2012 | 1208 | Cable/pipe laying vessel | Operating | Human factors | Mistake | Rule-based mistake (poor procedures) | Drive off
2012 | 1209 | ROV/IMR | Operating | Propulsion system | Thruster unit and drive | Unknown | Drift off
2012 | 1210 | ROV/IMR | Operating | Computer system | Software | Anomaly (controller/operator station problem) | Potential incident
2012 | 1211 | ROV/IMR | Operating | Propulsion system | Thruster unit and drive | Unknown | Potential incident
2012 | 1212 | ROV/IMR | Operating | Reference system | Communication issues | Poor differential correction signals from ground station | Drive off
2012 | 1213 | ROV/IMR | Operating | Reference system | Communication issues | Loss of satellite feed | Drive off
2012 | 1214 | ROV/IMR | Operating | Propulsion system | Thruster unit and drive | Unknown | Potential incident
2012 | 1215 | Diving or ROV/IMR | Operating | Computer system | Software | Anomaly (controller/operator station problem) | Drift off
2012 | 1216 | ROV/IMR | Operating | Propulsion system | Thruster unit and drive | Unknown | Potential incident
2012 | 1217 | ROV/IMR | Operating | Reference system | Mechanical components | Damaged/faulty sensor unit or deployment equipment | Drive off
2012 | 1218 | ROV/IMR | Operating | Propulsion system | Thruster unit and drive | Unknown | Potential incident
2012 | 1219 | Diving or ROV/IMR | Operating | Environmental/external factors | Unknown | Unknown | Potential incident
2012 | 1220 | Flotel vessels | Operating | Power system | Electrical components | Generator Internal short circuit | Drift off
2012 | 1221 | Flotel vessels | Operating | Propulsion system | Control system | Fuses, relays, PCB, signal amplifiers failure | Drift off
2012 | 1222 | Unknown | Operating | Computer system | Software | Anomaly (controller/operator station problem) | Potential incident
2012 | 1223 | Supply vessel | Operating | Human factors | Mistake | Knowledge-based mistake (unknown limitation of setting) | Drive off
2012 | 1224 | Drilling vessels/units | Operating | Human factors | Slip | Attention failure | Drift off
2012 | 1225 | Diving support vessels | Operating | Propulsion system | Hydraulics (CPP, clutch) | Low hydraulic oil pressure/pitch pump failure | Drive off
2012 | 1226 | Diving support vessels | Operating | Human factors | Slip | Attention failure | Drive off
2012 | 1227 | Supply vessel | Operating | Propulsion system | Control system | Pitch or RPM anomalies | Drive off
2012 | 1228 | Supply vessel | Operating | Propulsion system | Control system | Unknown | Drive off
2012 | 1229 | Flotel vessels | Operating | Environmental/external factors | Unknown | Unknown | Drift off
2012 | 1230 | Diving support vessels | Operating | Propulsion system | Thruster unit and drive | Drive short circuits | Potential incident
2012 | 1231 | ROV/IMR | Operating | Reference system | Mechanical components | Damaged/faulty sensor unit or deployment equipment | Drive off
2012 | 1232 | Diving support vessels | Operating | Computer system | Software | Anomaly (controller/operator station problem) | Drive off
2012 | 1233 | Unknown | Operating | Propulsion system | Control system | Pitch or RPM anomalies | Drive off
2012 | 1234 | Unknown | Operating | Propulsion system | Thruster unit and drive | Drive short circuits | Drift off
2012 | 1235 | Unknown | Operating | Reference system | Mechanical components | Damaged/faulty sensor unit or deployment equipment | Drive off
2012 | 1236 | Cable/pipe laying vessel | Operating | Environmental/external factors | Unknown | Unknown | Drift off
2012 | 1237 | Drilling vessels/units | Operating | Human factors | Mistake | Rule-based mistake (poor procedures) | Drift off
2012 | 1238 | Unknown | Operating | Power system | Control equipment | Generator actuator failure, incorrect setting | Drift off
2012 | 1239 | Diving support vessels | Operating | Propulsion system | Hydraulics (CPP, clutch) | Control valves, proportional, solenoids, switches failures | Drive off
2012 | 1240 | ROV/IMR | Operating | Propulsion system | Control system | Unknown | Drive off
2012 | 1241 | Supply vessel | Operating | Environmental/external factors | Unknown | Unknown | Drift off
2012 | 1242 | Unknown | Operating | Computer system | Software | Anomaly (controller/operator station problem) | Drive off
2012 | 1243 | Diving support vessels | Operating | Human factors | Slip | Attention failure | Drive off
2012 | 1244 | Drilling vessels/units | Operating | Propulsion system | Control system | Unknown | Drive off
2012 | 1245 | Diving or ROV/IMR | Operating | Reference system | Communication issues | Loss of satellite feed | Drive off
2012 | 1246 | Unknown | Operating | Reference system | Interference | Atmospheric interference | Drive off
2012 | 1247 | Drilling vessels/units | Operating | Human factors | Mistake | Rule-based mistake (poor procedures) | Drift off
2012 | 1248 | ROV/IMR | Operating | Power system | PMS | Unknown | Drift off
2012 | 1249 | Unknown | Operating | Reference system | Interference | False target | Drive off
2012 | 1250 | ROV/IMR | Operating | Human factors | Slip | Attention failure | Drift off
2012 | 1251 | Drilling vessels/units | Operating | Power system | Control equipment | Sensor (speed, other) failure | Drift off
2012 | 1252 | Drilling vessels/units | Operating | Propulsion system | Feedback signal | Loose or broken linkages | Potential incident
2012 | 1253 | Diving support vessels | Operating | Reference system | Mechanical components | Damaged/faulty sensor unit or deployment equipment | Drive off
2012 | 1254 | ROV/IMR | Operating | Power system | PMS | Unknown | Drift off
2012 | 1255 | Supply vessel | Operating | Propulsion system | Thruster unit and drive | DC motor field problem | Potential incident
2012 | 1256 | Supply vessel | Operating | Human factors | Mistake | Knowledge-based mistake (unknown limitation of setting) | Drive off
2012 | 1257 | ROV/IMR | Operating | Propulsion system | AC converter | DC link failure | Potential incident
2012 | 1258 | ROV/IMR | Operating | Propulsion system | Thruster unit and drive | Drive short circuits | Potential incident
2012 | 1259 | Diving support vessels | Operating | Computer system | Software | Computer "freeze" | Potential incident
2012 | 1260 | ROV/IMR | Operating | Power system | Electrical components | Distribution and cabling failure, grounding, blown fuses | Potential incident
2012 | 1261 | Diving or ROV/IMR | Operating | Reference system | Mechanical components | Damaged/faulty sensor unit or deployment equipment | Drive off
2012 | 1262 | Unknown | Operating | Computer system | Software | Software upgrade, tuning failure | Potential incident
2012 | 1263 | ROV/IMR | Operating | Human factors | Slip | Attention failure | Drive off
2012 | 1264 | Shuttle tanker | Approaching | Computer system | Software | Software bug (error, flaw, fault or failure) | Drive off
2013 | 1301 | Supply vessel | Operating | Reference system | Interference | Interference from other telecommunication systems | Drive off
2013 | 1302 | Diving or ROV/IMR | Operating | Power system | Control equipment | Protection equipment (harmonic filter) failure | Drift off
2013 | 1303 | Drilling vessels/units | Operating | Reference system | Software | Unknown | Drive off
2013 | 1304 | Cable/pipe laying vessel | Operating | Propulsion system | Control system | Pitch or RPM anomalies | Drive off
2013 | 1305 | Drilling vessels/units | Operating | Propulsion system | Control system | Fuses, relays, PCB, signal amplifiers failure | Drift off
2013 | 1306 | Drilling vessels/units | Operating | Propulsion system | Control system | Unknown | Potential incident
2013 | 1307 | Shuttle tanker | Approaching | Human factors | Slip | Attention failure | Drift off
2013 | 1308 | Drilling vessels/units | Operating | Power system | PMS | Unknown | Drift off
2013 | 1309 | Drilling vessels/units | Operating | Propulsion system | Thruster unit and drive | Unknown | Potential incident
2013 | 1310 | Diving support vessels | Operating | Environmental/external factors | Unknown | Unknown | Drift off
2013 | 1311 | Diving or ROV/IMR | Operating | Reference system | Mechanical components | Damaged/faulty sensor unit or deployment equipment | Drive off
2013 | 1312 | Unknown | Operating | Propulsion system | Control system | Pitch or RPM anomalies | Drive off
2013 | 1313 | Cable/pipe laying vessel | Operating | Human factors | Unknown | Unknown | Drive off
2013 | 1314 | Cable/pipe laying vessel | Operating | Propulsion system | Hydraulics (CPP, clutch) | Hydraulic feed line failure | Drift off
2013 | 1315 | ROV/IMR | Operating | Propulsion system | Cooling, lubrication, air, ventilation | Thruster brake failure | Drive off
2013 | 1316 | Cable/pipe laying vessel | Operating | Power system | Control equipment | Unknown | Drift off
2013 | 1317 | Diving support vessels | Operating | Reference system | Mechanical components | Taut wire fault | Drive off
2013 | 1318 | Cable/pipe laying vessel | Operating | Reference system | Communication issues | Poor differential correction signals from ground station | Drive off
2013 | 1319 | ROV/IMR | Operating | Human factors | Mistake | Knowledge-based mistake (unknown limitation of setting) | Drive off
2013 | 1320 | Drilling vessels/units | Operating | Propulsion system | Control system | Unknown | Drift off
2013 | 1321 | Unknown | Operating | Reference system | Unknown | Unknown | Drive off
2013 | 1322 | Drilling vessels/units | Operating | Propulsion system | Thruster unit and drive | Unknown | Drift off
2013 | 1323 | Unknown | Operating | Human factors | Mistake | Rule-based mistake (poor procedures) | Drive off
2013 | 1324 | Drilling vessels/units | Operating | Reference system | Communication issues | Loss of satellite feed | Drive off
2013 | 1325 | Drilling vessels/units | Operating | Propulsion system | Control system | Unknown | Drift off
2013 | 1326 | Diving support vessels | Operating | Power system | UPS | Chargers failure | Drift off
2013 | 1327 | ROV/IMR | Operating | Reference system | Communication issues | Loss of satellite feed | Drive off
2013 | 1328 | Drilling vessels/units | Operating | Propulsion system | Control system | Unknown | Drift off
2013 | 1329 | Drilling vessels/units | Operating | Reference system | Mechanical components | Damaged/faulty sensor unit or deployment equipment | Drive off
2013 | 1330 | Drilling vessels/units | Operating | Power system | PMS | Faulty controller | Drift off
2013 | 1331 | Unknown | Operating | Reference system | Interference | Interference from other telecommunication systems | Drive off
2013 | 1332 | Unknown | Operating | Propulsion system | Control system | Control units PLC failure | Potential incident
2013 | 1333 | Unknown | Operating | Computer system | Software | Anomaly (controller/operator station problem) | Potential incident
2013 | 1334 | Supply vessel | Operating | Computer system | Software | Software bug (error, flaw, fault or failure) | Drive off
2013 | 1335 | Cable/pipe laying vessel | Operating | Reference system | Mechanical components | Taut wire fault | Drive off
2013 | 1336 | Drilling vessels/units | Operating | Power system | Electrical components | Bus bar | Drift off
2013 | 1337 | ROV/IMR | Operating | Environmental/external factors | Unknown | Unknown | Drift off
2013 | 1338 | Cable/pipe laying vessel | Operating | Human factors | Unknown | Unknown | Drift off
2013 | 1339 | ROV/IMR | Operating | Computer system | Software | Anomaly (controller/operator station problem) | Drive off
2013 | 1340 | Supply vessel | Operating | Power system | Fuel system | Fuel pump failure | Drift off
2013 | 1341 | Diving or ROV/IMR | Operating | Propulsion system | Control system | Unknown | Drive off
2013 | 1342 | Flotel vessels | Operating | Computer system | Software | Anomaly (controller/operator station problem) | Potential incident
2013 | 1343 | Unknown | Operating | Propulsion system | Control system | Unknown | Drive off
2013 | 1344 | Unknown | Operating | Power system | Control equipment | Unknown | Drift off
2013 | 1345 | Unknown | Operating | Power system | Control equipment | Governor actuator failure, overspeed, incorrect settings | Drift off
2013 | 1346 | Diving or ROV/IMR | Operating | Computer system | Software | Anomaly (controller/operator station problem) | Loss of position
2013 | 1347 | Supply vessel | Operating | Propulsion system | Thruster unit and drive | Unknown | Drive off
2013 | 1348 | Cable/pipe laying vessel | Operating | Human factors | Slip | Attention failure | Drift off
2013 | 1349 | Diving support vessels | Operating | Human factors | Slip | Attention failure | Drift off
2013 | 1350 | ROV/IMR | Operating | Propulsion system | Hydraulics (CPP, clutch) | Low hydraulic oil pressure/pitch pump failure | Drift off
2013 | 1351 | ROV/IMR | Operating | Propulsion system | Control system | Unknown | Potential incident
2013 | 1352 | Unknown | Operating | Power system | Control equipment | Protection equipment (harmonic filter) failure | Drift off
2013 | 1353 | Cable/pipe laying vessel | Operating | Propulsion system | AC converter | Inverter failure | Drift off
2013 | 1354 | ROV/IMR | Operating | Human factors | Mistake | Rule-based mistake (poor procedures) | Drift off
2013 | 1355 | Cable/pipe laying vessel | Operating | Power system | UPS | Chargers failure | Drift off
2013 | 1356 | Supply vessel | Operating | Power system | UPS | Faulty switch | Drift off
2013 | 1357 | ROV/IMR | Operating | Reference system | Interference | High sun activity | Drive off
2013 | 1358 | ROV/IMR | Operating | Reference system | Software | Wrong setting or IP address | Drive off
2013 | 1359 | ROV/IMR | Operating | Propulsion system | Thruster unit and drive | Unknown | Drift off
2013 | 1360 | Unknown | Operating | Computer system | Software | Software upgrade, tuning failure | Loss of position
2013 | 1361 | Supply vessel | Operating | Reference system | Communication issues | Loss of satellite feed | Drive off
2013 | 1362 | ROV/IMR | Operating | Power system | Control equipment | Unknown | Potential incident
2013 | 1363 | Cable/pipe laying vessel | Operating | Computer system | Software | Anomaly (controller/operator station problem) | Drive off
2013 | 1364 | Diving support vessels | Operating | Environmental/external factors | Unknown | Unknown | Drift off
2014 | 1401 | Diving support vessels | Operating | Power system | Electrical components | Distribution and cabling failure, grounding, blown fuses | Potential incident
2014 | 1402 | Supply vessel | Operating | Power system | PMS | Breakers disconnecting automatically failure | Potential incident
2014 | 1403 | Diving support vessels | Operating | Power system | Electrical components | Short circuit, earth fault | Potential incident
2014 | 1404 | Supply vessel | Operating | Power system | PMS | Unknown | Potential incident
2014 | 1405 | Drilling vessels/units | Operating | Human factors | Mistake | Knowledge-based mistake (unknown limitation of setting) | Potential incident
2014 | 1406 | ROV/IMR | Operating | Reference system | Communication issues | Poor differential correction signals from ground station | Drive off
2014 | 1407 | Unknown | Operating | Human factors | Slip | Attention failure | Drive off
2014 | 1408 | Diving support vessels | Operating | Reference system | Communication issues | Poor differential correction signals from ground station | Drive off
2014 | 1409 | Drilling vessels/units | Operating | Power system | Electrical components | Short circuit, earth fault | Drift off
2014 | 1410 | Drilling vessels/units | Operating | Environmental/external factors | Unknown | Unknown | Drift off
2014 | 1411 | Diving support vessels | Operating | Computer system | Software | Software upgrade, tuning failure | Drift off
2014 | 1412 | Supply vessel | Operating | Reference system | Communication issues | Poor differential correction signals from ground station | Drive off
2014 | 1413 | Supply vessel | Approaching | Propulsion system | Feedback signal | Loose wires/connectors | Potential incident
2014 | 1414 | ROV/IMR | Operating | Propulsion system | Propulsion auxiliary systems | Auxiliary systems failure | Potential incident
2014 | 1415 | Unknown | Operating | Computer system | Software | Anomaly (controller/operator station problem) | Drift off
2014 | 1416 | Supply vessel | Operating | Propulsion system | Thruster unit and drive | Loose wires | Potential incident
2014 | 1417 | Diving support vessels | Operating | Propulsion system | Control system | Control units PLC failure | Potential incident
2014 | 1418 | Unknown | Operating | Reference system | Communication issues | Loss of satellite feed | Drive off
2014 | 1419 | Unknown | Operating | Computer system | Software | Anomaly (controller/operator station problem) | Potential incident
2014 | 1420 | Unknown | Operating | Propulsion system | Cooling, lubrication, air, ventilation | Thruster brake failure | Potential incident
2014 | 1421 | Cable/pipe laying vessel | Operating | Propulsion system | AC converter | Unknown | Potential incident
2014 | 1422 | Supply vessel | Operating | Reference system | Communication issues | Loss of satellite feed | Drive off
2014 | 1423 | Diving or ROV/IMR | Operating | Power system | Fuel system | Unknown | Potential incident
2014 | 1424 | Unknown | Operating | Reference system | Interference | Atmospheric interference | Potential incident
2014 | 1425 | Diving support vessels | Operating | Propulsion system | Control system | Faulty emergency stop button | Potential incident
2014 | 1426 | Cable/pipe laying vessel | Operating | Human factors | Slip | Attention failure | Drive off
2014 | 1427 | ROV/IMR | Operating | Propulsion system | Thruster unit and drive | Unknown | Potential incident
2014 | 1428 | ROV/IMR | Operating | Power system | Electrical components | Short circuit, earth fault | Drift off
2014 | 1429 | Diving support vessels | Operating | Human factors | Unknown | Unknown | Drive off
2014 | 1430 | Drilling vessels/units | Operating | Computer system | Software | Anomaly (controller/operator station problem) | Potential incident
2014 | 1431 | Diving support vessels | Operating | Power system | Control equipment | Unknown | Drift off
2014 | 1432 | Supply vessel | Operating | Human factors | Slip | Attention failure | Drive off
2014 | 1433 | Cable/pipe laying vessel | Operating | Human factors | Mistake | Knowledge-based mistake (unknown limitation of setting) | Drift off
2014 | 1434 | ROV/IMR | Operating | Propulsion system | Feedback signal | Unknown | Drive off
2014 | 1435 | Diving support vessels | Operating | Propulsion system | Control system | Pitch or RPM anomalies | Potential incident
2014 | 1436 | Supply vessel | Approaching | Propulsion system | Thruster unit and drive | Unknown | Potential incident
2014 | 1437 | Supply vessel | Operating | Propulsion system | Thruster unit and drive | Unknown | Drive off
2014 | 1438 | Diving support vessels | Operating | Computer system | Hardware | Hardware components | Potential incident
2014 | 1439 | ROV/IMR | Operating | Human factors | Slip | Attention failure | Drive off
2014 | 1440 | Flotel vessels | Operating | Environmental/external factors | Unknown | Unknown | Potential incident
2014 | 1441 | Unknown | Operating | Power system | Excitation systems | Voltage and frequency fluctuations | Loss of position
2014 | 1442 | Diving or ROV/IMR | Operating | Power system | Engine component | Fuel injector failure | Potential incident
2014 | 1443 | Drilling vessels/units | Operating | Propulsion system | Hydraulics (CPP, clutch) | Control valves, proportional, solenoids, switches failures | Drift off
2014 | 1444 | Cable/pipe laying vessel | Operating | Human factors | Slip | Attention failure | Drive off
2014 | 1445 | Drilling vessels/units | Operating | Power system | UPS | Unspecified errors | Potential incident
2014 | 1446 | ROV/IMR | Operating | Computer system | Software | Anomaly (controller/operator station problem) | Potential incident
2014 | 1447 | Unknown | Operating | Reference system | Unknown | Unknown | Potential incident
2014 | 1448 | Cable/pipe laying vessel | Operating | Computer system | Hardware | Insufficient cooling | Potential incident
2014 | 1449 | Supply vessel | Operating | Reference system | Mechanical components | Damaged/faulty sensor unit or deployment equipment | Drive off
2014 | 1450 | Unknown | Operating | Computer system | Software | Unknown | Drive off
2014 | 1451 | ROV/IMR | Operating | Human factors | Lapse | Memory failure | Potential incident
2014 | 1452 | Diving support vessels | Operating | Propulsion system | Hydraulics (CPP, clutch) | Low hydraulic oil pressure/pitch pump failure | Potential incident
2014 | 1453 | ROV/IMR | Operating | Computer system | Software | Software bug (error, flaw, fault or failure) | Potential incident
2014 | 1454 | Supply vessel | Operating | Environmental/external factors | Unknown | Unknown | Drift off
2014 | 1455 | ROV/IMR | Operating | Computer system | Software | Anomaly (controller/operator station problem) | Potential incident
2014 | 1456 | Unknown | Operating | Human factors | Unknown | Unknown | Potential incident
2014 | 1457 | ROV/IMR | Operating | Human factors | Mistake | Rule-based mistake (poor procedures) | Drift off
2014 | 1458 | Diving support vessels | Operating | Propulsion system | Feedback signal | Faulty potentiometers | Potential incident
2014 | 1459 | ROV/IMR | Operating | Computer system | Software | Anomaly (controller/operator station problem) | Potential incident
2014 | 1460 | Unknown | Operating | Computer system | Software | Software bug (error, flaw, fault or failure) | Drive off
2014 | 1461 | ROV/IMR | Operating | Power system | Excitation systems | Voltage and frequency fluctuations | Potential incident
2014 | 1462 | Supply vessel | Operating | Human factors | Unknown | Unknown | Potential incident
2014 | 1463 | Supply vessel | Operating | Reference system | Communication issues | Loss of satellite feed | Drive off
2014 | 1464 | Supply vessel | Operating | Computer system | Hardware | Loose wire | Potential incident
2014 | 1465 | Supply vessel | Operating | Reference system | Unknown | Unknown | Drive off
2014 | 1466 | Diving support vessels | Operating | Power system | Excitation systems | Faulty Diode plate or exciter | Potential incident
2014 | 1467 | Supply vessel | Operating | Propulsion system | Thruster unit and drive | Electrical failure | Potential incident
2014 | 1468 | Supply vessel | Approaching | Human factors | Slip | Attention failure | Drive off
2014 | 1469 | Drilling vessels/units | Operating | Environmental/external factors | Unknown | Unknown | Potential incident
2014 | 1470 | Cable/pipe laying vessel | Operating | Propulsion system | Thruster unit and drive | Electrical failure | Potential incident
2014 | 1471 | Unknown | Operating | Propulsion system | Control system | Fuses, relays, PCB, signal amplifiers failure | Potential incident
2015 | 1501 | Supply vessel | Operating | Computer system | Software | Unknown | Potential incident
2015 | 1502 | ROV/IMR | Operating | Power system | Electrical components | Short circuit, earth fault | Potential incident
2015 | 1503 | Diving support vessels | Operating | Computer system | Software | Anomaly (controller/operator station problem) | Potential incident
2015 | 1504 | Supply vessel | Operating | Reference system | Communication issues | Poor differential correction signals from ground station | Drive off
2015 | 1505 | ROV/IMR | Operating | Propulsion system | Thruster unit and drive | Main coupling failure | Potential incident
2015 | 1506 | Supply vessel | Operating | Environmental/external factors | Unknown | Unknown | Drift off
2015 | 1507 | ROV/IMR | Operating | Power system | Control equipment | Sensor (speed, other) failure | Drift off
2015 | 1508 | Unknown | Operating | Propulsion system | Hydraulics (CPP, clutch) | Low hydraulic oil pressure/pitch pump failure | Potential incident
2015 | 1509 | ROV/IMR | Operating | Unknown | Unknown | Unknown | Potential incident
2015 | 1510 | Shuttle tanker | Operating | Human factors | Violation | Routine violation | Drive off
2015 | 1511 | Drilling vessels/units | Operating | Human factors | Slip | Attention failure | Drive off
2015 | 1512 | Supply vessel | Operating | Reference system | Communication issues | Loss of satellite feed | Drive off
2015 | 1513 | Diving support vessels | Operating | Propulsion system | Feedback signal | Incorrect feedback signal | Drive off
2015 | 1514 | Unknown | Operating | Propulsion system | Propulsion auxiliary systems | Auxiliary systems failure | Potential incident
2015 | 1515 | Supply vessel | Operating | Propulsion system | Thruster unit and drive | Electrical failure | Potential incident
2015 | 1516 | Supply vessel | Approaching | Propulsion system | AC converter | Rectifier failure | Potential incident
2015 | 1517 | Drilling vessels/units | Operating | Environmental/external factors | Unknown | Unknown | Loss of position
2015 | 1518 | Drilling vessels/units | Operating | Environmental/external factors | Unknown | Unknown | Potential incident
2015 | 1519 | Supply vessel | Approaching | Human factors | Mistake | Rule-based mistake (poor procedures) | Drive off
2015 | 1520 | Drilling vessels/units | Operating | Environmental/external factors | Unknown | Unknown | Potential incident
2015 | 1521 | Supply vessel | Operating | Computer system | Unknown | Unknown | Loss of position
2015 | 1522 | ROV/IMR | Operating | Computer system | Software | Anomaly (controller/operator station problem) | Potential incident
2015 | 1523 | Diving support vessels | Operating | Human factors | Slip | Attention failure | Potential incident
2015 | 1524 | ROV/IMR | Operating | Propulsion system | Feedback signal | Incorrect feedback signal | Drive off
2015 | 1525 | Drilling vessels/units | Operating | Environmental/external factors | Unknown | Unknown | Potential incident
2015 | 1526 | Cable/pipe laying vessel | Operating | Computer system | Hardware | Power supply, transmission and distribution failures | Potential incident
2015 | 1527 | Cable/pipe laying vessel | Operating | Propulsion system | Control system | Pitch or RPM anomalies | Potential incident
2015 | 1528 | Drilling vessels/units | Operating | Environmental/external factors | Unknown | Unknown | Drift off
2015 | 1529 | Drilling vessels/units | Operating | Environmental/external factors | Unknown | Unknown | Potential incident
2015 | 1530 | Diving support vessels | Operating | Human factors | Slip | Attention failure | Drive off
2015 | 1531 | Drilling vessels/units | Operating | Environmental/external factors | Unknown | Unknown | Drift off
2015 | 1532 | ROV/IMR | Operating | Computer system | Hardware | Hard drive, circuit board failure | Potential incident
2015 | 1533 | Unknown | Operating | Power system | PMS | Breakers disconnecting automatically failure | Potential incident
2015 | 1534 | Drilling vessels/units | Operating | Reference system | Mechanical components | Damaged/faulty sensor unit or deployment equipment | Drive off
2015 | 1535 | Diving support vessels | Operating | Propulsion system | Control system | Pitch or RPM anomalies | Potential incident
2015 | 1536 | Supply vessel | Operating | Human factors | Mistake | Knowledge-based mistake (unknown limitation of setting) | Drive off
2015 | 1537 | Drilling vessels/units | Operating | Environmental/external factors | Unknown | Unknown | Potential incident
2015 | 1538 | ROV/IMR | Operating | Computer system | Software | Software upgrade, tuning failure | Drive off
2015 | 1539 | Cable/pipe laying vessel | Operating | Power system | Control equipment | Protection equipment (harmonic filter) failure | Drift off
2015 | 1540 | Unknown | Operating | Computer system | Software | Anomaly (controller/operator station problem) | Loss of position
2015 | 1541 | Diving support vessels | Operating | Computer system | Software | Computer "freeze" | Potential incident
2015 | 1542 | Drilling vessels/units | Operating | Reference system | Communication issues | Loss of satellite feed | Drift off
2015 | 1543 | Cable/pipe laying vessel | Operating | Reference system | Mechanical components | Damaged/faulty sensor unit or deployment equipment | Potential incident
2015 | 1544 | Cable/pipe laying vessel | Operating | Power system | Cooling system | Blocked SW strainers | Potential incident
2015 | 1545 | Supply vessel | Operating | Propulsion system | Hydraulics (CPP, clutch) | Control valves, proportional, solenoids, switches failures | Loss of position
2015 | 1546 | Drilling vessels/units | Operating | Power system | Control equipment | Unknown | Potential incident
2015 | 1547 | Cable/pipe laying vessel | Operating | Computer system | Software | Software model problem | Drive off
2015 | 1548 | Supply vessel | Operating | Propulsion system | Thruster unit and drive | Overheating | Potential incident
2015 | 1549 | ROV/IMR | Operating | Human factors | Slip | Attention failure | Drift off
2015 | 1550 | Drilling vessels/units | Operating | Environmental/external factors | Unknown | Unknown | Potential incident
2015 | 1551 | Drilling vessels/units | Operating | Environmental/external factors | Unknown | Unknown | Drift off
2015 | 1552 | Unknown | Operating | Human factors | Mistake | Rule-based mistake (poor procedures) | Drift off
2015 | 1553 | ROV/IMR | Operating | Power system | Engine component | Rocker gear failure | Drift off
2015 | 1554 | Unknown | Operating | Propulsion system | AC converter | Unknown | Potential incident
2015 | 1555 | Shuttle tanker | Operating | Power system | UPS | Unknown | Potential incident
2015 | 1556 | Supply vessel | Operating | Power system | PMS | Breakers disconnecting automatically failure | Drift off
2015 | 1557 | Unknown | Operating | Reference system | Interference | High sun activity | Drive off
2015 | 1558 | Supply vessel | Operating | Propulsion system | Thruster unit and drive | Unknown | Loss of position
2015 | 1559 | ROV/IMR | Operating | Power system | Electrical components | Distribution and cabling failure, grounding, blown fuses | Potential incident
2015 | 1560 | Unknown | Operating | Reference system | Communication issues | Loss of satellite feed | Drive off
2015 | 1561 | Diving support vessels | Operating | Computer system | Hardware | Hard drive, circuit board failure | Potential incident
2015 | 1562 | ROV/IMR | Operating | Propulsion system | Cooling, lubrication, air, ventilation | Cooling system failure, water leaks, thermostats failure | Potential incident
2015 | 1563 | Diving support vessels | Operating | Human factors | Slip | Attention failure | Drift off
2015 | 1564 | Cable/pipe laying vessel | Operating | Computer system | Software | Anomaly (controller/operator station problem) | Drive off
2015 | 1565 | Supply vessel | Operating | Propulsion system | Control system | Fuses, relays, PCB, signal amplifiers failure | Drive off
2015 | 1566 | Drilling vessels/units | Operating | Human factors | Mistake | Rule-based mistake (poor procedures) | Potential incident
2015 | 1567 | Supply vessel | Operating | Reference system | Mechanical components | Heat and fumes from funnel, position | Drive off
2015 | 1568 | Supply vessel | Operating | Computer system | Software | Anomaly (controller/operator station problem) | Potential incident
2015 | 1569 | Drilling vessels/units | Operating | Power system | UPS | Faulty switch | Potential incident
2015 | 1570 | Supply vessel | Operating | Power system | Fuel system | Fuel pump failure | Potential incident
2015 | 1571 | Supply vessel | Approaching | Power system | Electrical components | Short circuit, earth fault | Potential incident
2015 | 1572 | Cable/pipe laying vessel | Operating | Propulsion system | Hydraulics (CPP, clutch) | Hydraulic feed line failure | Potential incident
2015 | 1573 | Supply vessel | Approaching | Reference system | Mechanical components | Damaged/faulty sensor unit or deployment equipment | Potential incident
2015 | 1574 | Drilling vessels/units | Operating | Human factors | Mistake | Rule-based mistake (poor procedures) | Drift off
2015 | 1575 | Drilling vessels/units | Operating | Human factors | Slip | Attention failure | Drift off
2015 | 1576 | Drilling vessels/units | Operating | Power system | Fuel system | Compressed air failure | Potential incident
2015 | 1577 | Diving support vessels | Operating | Propulsion system | Control system | Pitch or RPM anomalies | Potential incident
2015 | 1578 | Supply vessel | Operating | Propulsion system | Feedback signal | Incorrect feedback signal | Drive off
2015 | 1579 | Diving support vessels | Operating | Propulsion system | Feedback signal | Loose wires/connectors | Potential incident
2015 | 1580 | Drilling vessels/units | Operating | Propulsion system | Thruster unit and drive | DC motor field problem | Drift off